## Technical Specs_23Q0071
TECHNICAL SPECIFICATIONS
19RP3823Q0071 - Supply and Delivery of Laundry Appliances for FAP Replenishment
Instructions to offerors: Do not/not edit or revise the description or quantity columns. Only fill out applicable fields related to your offer. | [5 empty] | NOTE: Submit photo and specifications of each proposed item/s
No. | Description | Qty | Unit | Unit Price (indicate currency used) | Amount (Qty x Unit Price) (indicate currency used) | Offer/Remarks
1 | Washer Whirlpool Model: FWMD11003BG or approved equivalent 11Kg Inverter Front Load 220V/ 60Hz Color : Gray or Black w/ Built in Heater 3 Prong Plug "10 Cycles 6th Sense Technology Hybrid Oxycare Technology Drum Sterilization Digital Control Panel Interactive Control Panel Spin Speed Selection Stainwash Cycle Sanitize Wash Cycle Childlock 1400 rpm Antibacterial Drawer and Bellow Gross Dimension (h:w:d) - 89:69:73 cm Net Dimension (h:w:d) - 84.5:59.5:60.5 cm Gross Weight : 85 kg Net Weight : 79 kg" Product Certification Marking: BPS / CE / UL *Should be the same brand as the Dryer | 20 | each |  | 0
2 | Dryer Dryer Whirlpool Model: AWD-80AGP or approved equivalent 8 kg FRONT LOAD DRYER 3 prong Plug 220V/60Hz "13 Dry Cycles Anti-Bacteria Cycle Digital Control Panel Quick Function Half Load Function Delay Start Function Shoe Rack Child Lock – Control Panel and Door Lock Color: Graphite Input Power: 2200W Dimension HxWxD = 85 x 59.5 x 55.5 cm Product Certification Marking: BPS / CE / UL *Should be the same brand as the Washer | 20 | each |  | 0
3 | Heavy Duty TOP LOAD WASHER Whirlpool Model: 4GWTW3000FW or approved equivalent 15 kg IEC Rated Capacity 220V/60Hz 3 Prong Plug "11 Wash Cycles Quick Wash Cycle Whites Cycle Delicate Cycle 6th Sense Technology Dual Action Agitator Fabcon Dispenser Liquid Bleach Dispenser Mechanical Control Panel Deep Water Wash System Soil Level Selection Wash Temperature Selection Load Size Selection Extra Rinse Selection Galvanized Heavy Duty Body White Porcelain Tub Child Lid Lock Color: White Dimension HxWxD = 109.22 : 69.85 : 68.58 cm Product Certification Marking: BPS / CE / UL | 20 | each |  | 0
TOTAL (indicate currency of offer) |  |  |  |  | 0
WARRANTY SCHEDULE: |  |  |  |  | Indicate Warranty Schedule
SHIPPING/DELIVERY LEADTIME:
Delivery to U.S. Embassy Manila
A | Shipping Cost to U.S. Embassy Manila Delivery Address: GSO/RECEIVING WAREHOUSE AMERICAN EMBASSY MANILA Seafront Compound Roxas Boulevard, Pasay City 1300 |  | 1 | lot
| REQUIRED DELIVERY LEADTIME TO U.S. EMBASSY MANILA: 2-3 weeks ARO |  | Type "Yes" if your company can meet the required delivery leadtime; If not, indicate no. of days/weeks ARO)
TOTAL COST (ITEM + DELIVERY TO US. EMBASSY MANILA)